## Sheet1
Bill of Materials - Precise Dispenser
Part | Quantity | Cost | Link |  | Use
1 kg natural filament | 1 | 22.99 | Filament | Amazon | Used to print the dispenser
Raspberry Pi 4 | 1 | 75 | Raspberry Pi | SparkFun | Controls the dispenser
HDMI Panel Mount | 1 | 7.95 | HDMI | DigiKey | Breaks out HDMI connection on Pi to connector panel
USB C Panel Mount | 1 | 7.5 | USB C | DigiKey | Breaks out 5V USB power on Pi to connector panel
Barrel Jack Panel Mount | 1 | 5.17 | Barrel Jack | DigiKey | Breaks out 12V power on Pi HAT to connector panel
HDMI to Micro HDMI | 1 | 8.69 | Micro HDMI | Amazon | Converts the HDMI panel connector to Micro HDMI on Pi
Stepper Motor Power Supply | 1 | 11.61 | 12V Power | DigiKey | 12V power supply for stepper motor
Stepper Motor | 1 | 8.99 | Motor | Amazon | Motor to drive the treat jogger
Raspberry Pi Power Supply | 1 | 8 | Pi Power | SparkFun | 5V power supply for Raspberry Pi
Plastic Cover | 1 | 11.49 | 8 in Cover | Amazon | Acrylic plate to cover the treats from the environment
IR Break Beam | 1 | 6.5 | 5mm IR | Adafruit | External sensors to detect a treat falling from jogger
Cable Ties | 1 | 9.69 | Zip Ties and Mounts | Amazon | Used to hold down wires within the dispenser
Micro SD Card | 1 | 6.49 | SD Card Pack | Amazon | Used to hold data and OS on Raspberry Pi
USB C Cable | 1 | 6.99 | USB C Cables | Amazon | Connects the panel USB C to Raspberry Pi
Power Switch | 1 | 1.34 | Switch | DigiKey | Double pull double throw switch for both 5V and 12V power
A4988 Stepper Motor | 1 | 4.69 | Motor Driver | Amazon | Placed on Pi HAT into the female headers
2 Pin Screw Terminal | 2 | 2.2 | 2x 3.5mm Terminal | DigiKey | Soldered to Pi HAT
3 Pin Screw Terminal | 1 | 1.35 | 3x 3.5mm Terminal | DigiKey | Soldered to Pi HAT
Capacitor | 1 | 0.13 | 10u TH Cap | DigiKey | Soldered to Pi HAT
Resistor | 1 | 0.1 | 10k TH Res | DigiKey | Soldered to Pi HAT
40 Pin Header | 1 | 2.29 | Pi Header | DigiKey | Soldered to Pi HAT
Stepper Motor Header | 1 | 0.2 | 4 Pin Right Angle | DigiKey | Soldered to Pi HAT
A4988 Female Pins | 1 | 0.65 | 2x Female Headers | DigiKey | Soldered to Pi HAT